## Sheet1
FinalBot V0.0
Bill of Materials

Assembly	Subassembly	Pos	Denomination	Material	Qt	Supplier Suggestion	Value/Unity		Total	Link
Frame	Profiles	1	V-slot profile 40 x 20 x 360mm (M5 threads ends)	alumínio	2
	Profiles	2	V-slot profile 40 x 20 x 336mm (M5 threads ends)	alumínio	2
	Profiles	3	V-slot profile 20 x 20 x 560mm (M5 thread end)	alumínio	4
	Profiles	4	V-slot profile 20 x 20 x 360mm (M5 threads ends)	alumínio	2
	Profiles	5	V-slot profile 20 x 20 x 336mm (M5 threads ends)	alumínio	4
	Profiles	6	V-slot profile 20 x 20 x 50mm (M5 thread end)	alumínio	2
	Heatbed	7	Structural profile 15x15x193mm	alumínio	2
	Heatbed	8	Structural profile 15x15x263mm	alumínio	2
	Profiles, Y axis	9	V-slot corner bracket 20x20	alumínio	26
	Profiles	10	38x38mm Corner bracket for profile 15x15	Aluminum	4
	Profiles	11	Rubber feet bumper	NBR	4
Axis and linear displacement	X Grant, printhead	12	Long Linear bearing LM8LUU	Alloy steel	3
	Printhead	13	Linear bearing LM8UU	Alloy steel	1
	X Grant, Y axis	14	SHF8 Linear guide support	Alloy steel	8
	X Grant	15	Linear shaft for bearing ⌀8x360mm	Alloy steel	2
	Y Axis	16	Linear shaft for bearing ⌀8x335mm	Alloy steel	2
	Z Axis	17	Linear shaft for bearing ⌀8x350mm	Alloy steel	4
	X Grant, printhead	18	Shelf support - L12.5mmxW12.5mmxH11mm	Zinc alloy	12
	X Grant	19	GT2 Bearing pulley, 20 teeth, h ⌀5mm, W13mm	Aluminum	6
	X Grant	20	GT2 Bearing Smooth pulley, h ⌀5mm, W13mm	Aluminum	2
	Y Axis	21	GT2 Motor pulley, 20 teeth, h⌀5mm, W13mm	Aluminum	2
	X Grant	22	Aluminum spacer ⌀5,5x⌀10x20mm	Aluminum	2
	Printhead	23	Aluminum Spacer M2.5x8mm	Aluminum	2
	Heatbed	24	Linear bearing LMK8UU	Alloy steel	4
	Heatbed	25	Threaded nut TR8x8	Brass	2
	Heatbed	26	Bed spring ⌀5x⌀8x20mm	Spring steel	4
	Belts	27	Core XY belt GT2 timing type W12x2400mm	Neoprene and fiber	2
	Filament plate	28	Filament guide tube ⌀2x⌀4x500mm	PTFE	1
	Filament holder	29	Filament spool holder - base type with bearing	Several	2
	Filament holder	30	Filament spool	Several	1
Structural parts	Printhead	31	SP2000-001 - Head main support	Aluminum	1
	Printhead	32	SP2000-003 - Adapter support	Aluminum	1
	Printhead	33	SP2000-004 - Bearings fixing plate	Aluminum	1
	Printhead	34	SP2000- 005 - Belts lock	Aluminum	2
	X Grant	35	SP2000-006 - Gantry support X	Aluminum	2
	X Grant	36	SP2000-007 - Pulleys support	Aluminum	4
	X Grant	37	SP2000-075 - Bearing lock	Aluminum	2
	Y Axis	38	SP2000-008 - Core XY support	Aluminum	2
	Heatbed	39	SP2000-009 - Heatbed support	Aluminum	4
	Heatbed	40	SP2000-010 - Linear bearing support Z	Aluminum	4
	Heatbed	41	SP2000-011 - TR8 nut support Z	Aluminum	2
	Z Axis	42	SP2000-013 - Z motor support	Aluminum	2
	Electronic	43	SP2000-014 - Electronic plate	Aluminum	1
	Profiles	44	SP2000-015 - Filament guide tube support	Aluminum	1
Electrical and electronics	Y Axis, Z axis	45	Stepper motor Nema 17 - 4,2 kgf.cm	Several	4
	Printhead	46	Hotend - ceramic heater CHC-Pro (24VDC heater and thermistor) - Triangle-lab	Several	1
	Printhead	47	Hotend - heatsink V6DM - Triangle-lab	Several	1
	Printhead	48	Hotend - bi-metal heatbreak V6 (threaded version)	Titanium alloy	1
	Heatbed	49	Heatbed MK3 220x220x3mm - 24 Vdc	Aluminum	1
	Printhead	50	BDE All metal extruder with motor - ratio 1:4.8 - Idea Former	Several	1
	Printhead	51	V6 Cooling fan with bracket - 24VDC	Plastic and silicone	1
	Printhead	52	Radial fan 4010 - 24VDC	Plastic	1
	Printhead	53	Air guide for radial fan 4010	Plastic	1
	Diagram	54	Orange Pi Zero 2W	PCB	1
	Diagram	55	Motherboard Bigtreetech SKR Pico V1.0	PCB	1
	Diagram	56	Heatbed power module mosfet 24VDC	PCB	1
	Diagram	57	Power supply 24VDC - 20A - 480W	Several	1
	Diagram	58	Power socket with switch and fuse	Several	1
	Diagram	59	Power cable with plug	Several	1
	Diagram	60	Nema stepper motor cable - XH.254 4 pins x 0.3m (min.) - CoreXY motors	Several	2
	Diagram	61	Nema stepper motor cable - XH.254 4 pins x 0.5m (min.) - Z motors	Several	2
	Diagram	62	Nema stepper motor cable - XH.254 4 pins x 1m (min.) - Extruder motor	Several	1
	Diagram	63	Extension cable for heatblock (0.5m min.)	Several	1
	Diagram	64	Extension cable for thermistor - hotend and heatbed (0.5m min.)	Several	2
	Diagram	65	Extension cable for fan (0.5m min.)	Several	2
	Diagram	66	Wire 14AWG x 1m (for power supply, module mosfet and power socket)	Several	1
	Circuit Boards	67	PCB standoff kit (the quantity will depend on the circuit boards chosen)	several	-
Fastening	Structure, Z axis, electronic, filament plate	68	V-slot nut M5	Carbon steel	82
	Structure, Y axis, electronic	69	Hexagon socket button head screw M5x10mm - DIN EN ISO 7380	Zinc plated carbon steel	52
	Structure, Y axis, Z axis, electronic, filament plate	70	Spring washer ⌀5mm - DIN 127A	Zinc plated carbon steel	70
	Structure,	71	Hexagon socket button head screw M5x16mm - DIN EN ISO 7380	Zinc plated carbon steel	4
	X Gantry, printhead	72	Hex socket flathead screw M3x12mm - DIN 7991	Zinc plated carbon steel	8
	X Gantry, heatbed	73	River nut M3	Zinc plated carbon steel	8
	X Gantry, Y axis	74	Hex socket head screw M5x16mm - DIN 912	Zinc plated carbon steel	16
	X Gantry	75	Nyloc nut M5 - DIN 982/985	Zinc plated carbon steel	14
	X Gantry	76	Hex socket flathead screw M3x10mm - DIN 7991	Zinc plated carbon steel	16
	X Gantry, printhead, heatbed	77	Nyloc nut M3 - DIN 982/985	Zinc plated carbon steel	54
	X Gantry, Y axis	78	Flat washer M5 - DIN 125	Zinc plated carbon steel	38
	X Gantry	79	Hex socket head screw M5x50mm - DIN 912	Zinc plated carbon steel	6
	X Gantry, printhead	80	Hexagon socket head screw M2.5x16mm	Zinc plated carbon steel	2
	Printhead	81	Hexagon socket head screw M2.5x12mm	Zinc plated carbon steel	4
	X Gantry, printhead	82	Hexagon socket head screw M2.5x6mm	Zinc plated carbon steel	2
	Printhead	83	Hex socket flathead screw M3x8mm - DIN 7991	Zinc plated carbon steel	4
	Printhead	84	Hex socket head screw M3x20mm - DIN 912	Zinc plated carbon steel	6
	Y Axis	85	Hex socket head screw M3x6mm - DIN 912	Zinc plated carbon steel	8
	Y Axis, heatbed, Z axis	86	Spring washer ⌀3mm - DIN 127A	Zinc plated carbon steel	44
	Y Axis	87	Hex socket head screw M5x10mm - DIN 912	Zinc plated carbon steel	4
	Heatbed, Z axis	88	Hex socket head screw M3x12mm - DIN 912	Zinc plated carbon steel	24
	Heatbed	89	Hex socket head screw M3x10mm - DIN 912	Zinc plated carbon steel	28
	Heatbed	90	Hex nut M3 - DIN 934	Zinc plated carbon steel	28
	Heatbed	91	Hex socket head screw M3x16mm - DIN 912	Zinc plated carbon steel	8
	Heatbed	92	Hex socket flathead screw M3x25mm - DIN 7991	Zinc plated carbon steel	4
	Z axis, filament plate	93	Hex socket head screw M5x12mm - DIN 912	Zinc plated carbon steel	22

Mod A000	Hotend mod	94	Hotend Phaetus Rapido HF or UHF	Several	1
		95	Hexagon socket head screw M2.5x12mm	Zinc plated carbon steel	4

Mod 0000	0000 - Bedlevel sensor Mod - Bltouch	96	Bigtreetech Biqu MicroProbe sensor	Several	1
		97	Aluminum Spacer M3x12mm	Aluminum	2
		98	Hex socket head screw M3x10mm - DIN 912	Zinc plated carbon steel	4

		99	Microprobe extension cable 0.5m	Several	1

	0000 - Bedlevel sensor Mod - MicroProbe	100	Bltouch sensor	Several	1
		101	SP2000-018 - Adapter plate for Biqu MicroProbe	Aluminum	1
		102	Aluminum Spacer M2.5x25mm	Aluminum	2
		103	Hex socket head screw M2.5x10mm - DIN 912	Zinc plated carbon steel	4
		104	Bltouch extension cable 0.5m	Several	1

	0000 - Bedlevel sensor Mod - Inductive sensor	105	Inductive sensor 3 wire NPN NC - PL-05N2 - Omch	Several	1
		106	SP2000-019 - Head main support for horizontal fixing sensor	Aluminum	1
		107	Aluminum Spacer M3x12mm	Aluminum	2
		108	Hex socket head screw M3x8mm - DIN 912	Zinc plated carbon steel	4
		109	Inductive sensor extension cable 0.5m	Several	1

	0000 - Bedlevel sensor Mod - Eddy current sensor	110	Eddy current sensor Bigtreetech Biqu Eddy sensor	Several	1
		111	SP2000-019 - Head main support for horizontal fixing sensor	Aluminum	1
		112	Aluminum Spacer M3x12mm	Aluminum	2
		113	Hex socket head screw M3x8mm - DIN 912	Zinc plated carbon steel	4
		114	Eddy current sensor extension cable 0.5m	Several	1

Mod 0001	0001 - Fsensor Mod - Bigtreetech runout sensor de	115	Runout sensor filament BTT SFS V2.0	Several	1
		116	Hex socket head screw M5x8mm - DIN 912	Zinc plated carbon steel	2
		117	V-slot nut M5	Carbon steel	2
		118	Hex socket head screw M3x8mm - DIN 912	Zinc plated carbon steel	2

Mod 0002	0002 - LCD Mod - Bigtreetech LCD TFT35	119	LCD Screen Size 3.5" BTT TFT35 SPI V2.1	Several	1
		120	SP2000-017 - LCD plate for Bigtreetech LCD TFT35	Aluminum	1
		121	Hexagon socket button head screw M5x10mm - DIN EN ISO 7380	Zinc plated carbon steel	4
		122	Spring washer ⌀5mm - DIN 127A	Zinc plated carbon steel	4
		123	V-slot nut M5	Carbon steel	4
		124	Hex socket head screw M3x10mm - DIN 912	Zinc plated carbon steel	4
		125	Nyloc nut M3 - DIN 982/985	Zinc plated carbon steel	4
		126	Connection cable 0.5m	Several	1

Mod 0003	0003 - Enclosure Panels Mod - Enclosure panels	127	EP1000-CA1 - Metal corner profile 1"x1"x1/16"x565mm	Aluminum	1
		128	EP1000-CA2 - Metal corner profile 1"x1"x1/16"x565mm	Aluminum	1
		129	EP1000-CA3 - Metal corner profile 1"x1"x1/16"x565mm	Aluminum	1
		130	EP1000-CA4 - Metal corner profile 1"x1"x1/16"x565mm	Aluminum	1
		131	EP1000-002 - Door	Polycarbonate	1
		132	EP1000-003 - Front panel	Polycarbonate	1
		133	EP1000-004 - Side window	Polycarbonate	2
		134	EP1000-005 - Side panel	Polycarbonate	2
		135	EP1000-006 - Back window	Polycarbonate	1
		136	EP1000-007 - Back panel	Polycarbonate	1
		137	EP1000-008 - Cover	Polycarbonate	1
		138	EP1000-009 - Front spacer	Polycarbonate	2
		139	Hexagon socket button head screw M5x10mm - DIN EN ISO 7380	Zinc plated carbon steel	20
		140	Spring washer ⌀5mm - DIN 127A	Zinc plated carbon steel	20
		141	V-slot nut M5	Carbon steel	20
		142	Hex socket head screw M5x16mm - DIN 912	Zinc plated carbon steel	4
		143	Nyloc nut M5 - DIN 982/985	Zinc plated carbon steel	4
		144	Plastic handle 20x35x107mm	Nylon	2
		145	Hex socket head screw M5x10mm - DIN 912	Zinc plated carbon steel	8
		146	Nyloc nut M5 - DIN 982/985	Zinc plated carbon steel	4
		147	V-slot nut M5	Carbon steel	4
		148	Plastic hinge 40x40mm	Nylon	2
		149	Adhesive magnetic	Several	2

Mod 0004	0004 - ADXL Accelerometer Mod - ADXL accelerometer sensor	150	ADXL345 accelerometer sensor	PCB	1
		151	Aluminum Spacer M3x10mm	Aluminum	2
		152	Hex socket head screw M3x20mm - DIN 912	Zinc plated carbon steel	2
		153	Nyloc nut M3 - DIN 982/985	Zinc plated carbon steel	2
		154	ADXL extension cable 0.5m	Several	1

Mod 0005	0005 - CanBus Mod - CanBus PCB	155	CanBus PCB module	PCB	1
		156	Aluminum Spacer M3x10mm	Aluminum	2
		157	Hex socket head screw M3x20mm - DIN 912	Zinc plated carbon steel	2
		158	Nyloc nut M3 - DIN 982/985	Zinc plated carbon steel	2
		159	CanBus extension cable 0.5m	Several	1